## Sheet1
Interpacket delay calculator
Packet size from GenICam list | 4000 | bytes | With Ethernet headers: | 4014 | bytes
Number of cameras per network card | 6 | cameras | Cameras delay factor | 5 | x
Type of network (1= GigE, 10=10GigE) | 10 | GigE | Transmission time per packet | 3211.2 | ns
Minimum packet delay | 16056 | nanoseconds